## Project Information
ECEN 5009 Power Electronics Project Lab: LED Driver Test Report
Prepared By: | Chinmay Patil
Project: | Led Driver
Last Updated: | 2018-11-11
Update: | Initial creation
Description: | Testing Data Recorded

## Wiring List (hidden)
Start |  |  | Wire |  |  | End
Device | Terminal | Connector | Termination | Wire | Termination | Connector | Terminal | Device
Input Terminal Block | L1 | ? | ? | AWG 12, Solid, 300 Vac, 105 °C, Black | ? | ? | L1_IN | Circuit Breaker
Input Terminal Block | L2 | ? | ? | AWG 12, Solid, 300 Vac, 105 °C, Red | ? | ? | L2_IN | Circuit Breaker
L1 Distribution Barrier Block | A1 | Screw Terminal | N/A | Barrier Strip Jumper | N/a | Screw Terminal | A2 | L1 Distribution Barrier Block
L1 Distribution Barrier Block | A3 | Screw Terminal | N/A | Barrier Strip Jumper | N/a | Screw Terminal | A4 | L1 Distribution Barrier Block
L1 Distribution Barrier Block | A2 | Screw Terminal | N/A | Barrier Strip Jumper | N/a | Screw Terminal | A3 | L1 Distribution Barrier Block
Circuit Breaker | L1_OUT | ? | ? | AWG 12, Solid, 300 Vac, 105 °C, Black | Ring Terminal | Screw Terminal | 1 | L1 Distribution Barrier Block
L2 Distribution Barrier Block | A1 | Screw Terminal | N/A | Barrier Strip Jumper | N/a | Screw Terminal | A2 | L2 Distribution Barrier Block
L2 Distribution Barrier Block | A3 | Screw Terminal | N/A | Barrier Strip Jumper | N/a | Screw Terminal | A4 | L2 Distribution Barrier Block
L2 Distribution Barrier Block | A2 | Screw Terminal | N/A | Barrier Strip Jumper | N/a | Screw Terminal | A3 | L2 Distribution Barrier Block
Circuit Breaker | L2_OUT | ? | ? | AWG 12, Solid, 300 Vac, 105 °C, Red | Ring Terminal | Screw Terminal | 1 | L2 Distribution Barrier Block
L1 Distribution Barrier Block | B1 | Screw Terminal | Ring Terminal | AWG 12, Solid, 300 Vac, 105 °C, Black | Ring Terminal | Screw Terminal | L | Power Supply 1, VA-26519
L1 Distribution Barrier Block | B2 | Screw Terminal | Ring Terminal | AWG 12, Solid, 300 Vac, 105 °C, Red | Ring Terminal | Screw Terminal | N | Power Supply 1, VA-26519
L1 Distribution Barrier Block | B3 | Screw Terminal | Ring Terminal | AWG 12, Solid, 300 Vac, 105 °C, Black | Ring Terminal | Screw Terminal | L | Power Supply 2, VA-26519
L1 Distribution Barrier Block | B4 | Screw Terminal | Ring Terminal | AWG 12, Solid, 300 Vac, 105 °C, Red | Ring Terminal | Screw Terminal | N | Power Supply 2, VA-26519
L2 Distribution Barrier Block | B1 | Screw Terminal | Ring Terminal | AWG 12, Solid, 300 Vac, 105 °C, Black | Ring Terminal | Screw Terminal | L | Power Supply 3, LS25-15
L2 Distribution Barrier Block | B2 | Screw Terminal | Ring Terminal | AWG 12, Solid, 300 Vac, 105 °C, Red | Ring Terminal | Screw Terminal | N | Power Supply 3, LS25-15
L2 Distribution Barrier Block | B3 | Screw Terminal | Ring Terminal | AWG 12, Solid, 300 Vac, 105 °C, Black | Ring Terminal | Screw Terminal | L | Power Supply 4, LS25-15
L2 Distribution Barrier Block | B4 | Screw Terminal | Ring Terminal | AWG 12, Solid, 300 Vac, 105 °C, Red | Ring Terminal | Screw Terminal | N | Power Supply 4, LS25-15
Protective Earth Terminal 1 | PE1 | Stud, #10-24 | Ring Terminal | AWG 12, Solid, 300 Vac, 105 °C, Green/Yellow Stripe | Ring Terminal | Screw Terminal | PE/GND | Power Supply 1, VA-26519
Protective Earth Terminal 1 | PE1 | Stud, #10-24 | Ring Terminal | AWG 12, Solid, 300 Vac, 105 °C, Green/Yellow Stripe | Ring Terminal | Screw Terminal | PE/GND | Power Supply 2, VA-26519
Protective Earth Terminal 2 | PE2 | Stud, #10-24 | Ring Terminal | AWG 12, Solid, 300 Vac, 105 °C, Green/Yellow Stripe | Ring Terminal | Screw Terminal | PE/GND | Power Supply 3, LS25-15
Protective Earth Terminal 2 | PE2 | Stud, #10-24 | Ring Terminal | AWG 12, Solid, 300 Vac, 105 °C, Green/Yellow Stripe | Ring Terminal | Screw Terminal | PE/GND | Power Supply 4, LS25-15
Power Supply 1, VA-26519 | +V_1 | Screw Terminal | Ring Terminal | AWG 12, Stranded, 600 Vac, 105 °C, Blue | ? | ? | ? | Station Power Supply Circuit Board
Power Supply 1, VA-26519 | +V_2 | Screw Terminal | Ring Terminal | AWG 12, Stranded, 600 Vac, 105 °C, Blue | ? | ? | ? | Station Power Supply Circuit Board
Power Supply 1, VA-26519 | -V_1 | Screw Terminal | Ring Terminal | AWG 12, Stranded, 600 Vac, 105 °C, Grey | ? | ? | ? | Station Power Supply Circuit Board
Power Supply 1, VA-26519 | -V_2 | Screw Terminal | Ring Terminal | AWG 12, Stranded, 600 Vac, 105 °C, Grey | ? | ? | ? | Station Power Supply Circuit Board
Power Supply 2, VA-26519 | +V_1 | Screw Terminal | Ring Terminal | AWG 12, Stranded, 600 Vac, 105 °C, Blue | ? | ? | ? | Station Power Supply Circuit Board
Power Supply 2, VA-26519 | +V_2 | Screw Terminal | Ring Terminal | AWG 12, Stranded, 600 Vac, 105 °C, Blue | ? | ? | ? | Station Power Supply Circuit Board
Power Supply 2, VA-26519 | -V_1 | Screw Terminal | Ring Terminal | AWG 12, Stranded, 600 Vac, 105 °C, Grey | ? | ? | ? | Station Power Supply Circuit Board
Power Supply 2, VA-26519 | -V_2 | Screw Terminal | Ring Terminal | AWG 12, Stranded, 600 Vac, 105 °C, Grey | ? | ? | ? | Station Power Supply Circuit Board
Power Supply 3, LS25-15 | +V | Screw Terminal | Ring Terminal | AWG 20, Stranded, 150 Vac, 105 °C, Orange | ? | ? | ? | Station Power Supply Circuit Board
Power Supply 3, LS25-15 | -V | Screw Terminal | Ring Terminal | AWG 20, Stranded, 150 Vac, 105 °C, Black | ? | ? | ? | Station Power Supply Circuit Board
Power Supply 4, LS25-15 | +V | Screw Terminal | Ring Terminal | AWG 20, Stranded, 150 Vac, 105 °C, Orange | ? | ? | ? | Station Power Supply Circuit Board
Power Supply 4, LS25-15 | -V | Screw Terminal | Ring Terminal | AWG 20, Stranded, 150 Vac, 105 °C, Black | ? | ? | ? | Station Power Supply Circuit Board
D1 (Green LED) | +V
D1 (Green LED) | -V
J1 (VCC_SEC) | 1 | Mini Fit Jr? Socket | Mini Fit Jr? Socket | AWG 20, Stranded, 150 Vac, 105 °C, Red | Mini Fit Jr? Pin | N/A | 1 | J2 (VCC_SEC)
J1 (VCC_RTN) | 2 | Mini Fit Jr? Socket | Mini Fit Jr? Socket | AWG 20, Stranded, 150 Vac, 105 °C, Black | Mini Fit Jr? Pin | N/A | 2 | J2 (VCC_RTN)
J1 (CAN_LOW) | 3 | Mini Fit Jr? Socket | Mini Fit Jr? Socket | AWG 20, Stranded, 150 Vac, 105 °C, Blue | Mini Fit Jr? Pin | N/A | 3 | J2 (CAN_LOW)
J1 (CAN_HIGH) | 4 | Mini Fit Jr? Socket | Mini Fit Jr? Socket | AWG 20, Stranded, 150 Vac, 105 °C, Yellow | Mini Fit Jr? Pin | N/A | 4 | J2 (CAN_HIGH)
J2 (UART Port) | 1
J2 (UART Port) | 2
J2 (UART Port) | 3
J2 (UART Port) | 4
J2 (UART Port) | 5
J2 (UART Port) | 6
J2 (UART Port) | 7
J2 (UART Port) | 8
J2 (UART Port) | 9

## Corner Operation
Corner Case Operation
Measured Test Data
Case Definition |  |  |  | Test Conditions |  |  | Input Voltage | Input Power | Output Voltage | Shunt Voltage, DC | Shunt Voltage, AC | Calculated Results
Test Case Number | Input Voltage | AC Frequency | Dimming Voltage | Input Voltage | AC Frequency | Dimming Voltage | Vac RMS | W | Vdc | mVdc | mVac | Output Current | Output Power | Efficiency | LED Ripple Current | Percent Current Ripple
| Vac RMS | Hz | Vdc | Vac RMS | Hz | Vdc | VVV.V | PP.P | VV.VV | MM.M | MM.MM | mAdc | W | % | mAac | %
1 | Min | Min | Min | 85 | 45 | 0 | 85 | 0.2 | 10.08 | 0 | 0.42 | 0 | 0 | 0% | 8.4 | #DIV/0!
2 | Min | Min | Mid | 85 | 45 | 5 | 85 | 14.6 | 18.39 | 31.07 | 1.15 | 621.4 | 11.4275 | 78.27% | 23 | 0.1851%
3 | Min | Min | Max | 85 | 45 | 10 | 85 | 32 | 20.18 | 62.3 | 1.92 | 1246 | 25.1443 | 78.58% | 38.4 | 0.1541%
4 | Min | Max | Min | 85 | 65 | 0 | 85 | 0.2 | 10.06 | 0 | 0.42 | 0 | 0 | 0% | 8.4 | #DIV/0!
5 | Min | Max | Mid | 85 | 65 | 5 | 85 | 14.4 | 18.39 | 31.29 | 1.15 | 625.8 | 11.5085 | 79.92% | 23 | 0.1838%
6 | Min | Max | Max | 85 | 65 | 10 | 85 | 31.9 | 20.15 | 62.33 | 1.9 | 1246.6 | 25.119 | 78.74% | 38 | 0.1524%
7 | Max | Min | Min | 264 | 45 | 0 | 264 | 1.1 | 10.06 | 0 | 0.41 | 0 | 0 | 0% | 8.2 | #DIV/0!
8 | Max | Min | Mid | 264 | 45 | 5 | 264 | 15.2 | 18.42 | 32.08 | 1.37 | 641.6 | 11.8183 | 77.75% | 27.4 | 0.2135%
9 | Max | Min | Max | 264 | 45 | 10 | 264 | 30 | 20.03 | 60.22 | 3.19 | 1204.4 | 24.1241 | 80.41% | 63.8 | 0.2649%
10 | Max | Max | Min | 264 | 65 | 0 | 264 | 1.1 | 10.07 | 0 | 0.41 | 0 | 0 | 0% | 8.2 | #DIV/0!
11 | Max | Max | Mid | 264 | 65 | 5 | 264 | 15 | 18.39 | 31.68 | 1.37 | 633.6 | 11.6519 | 77.68% | 27.4 | 0.2162%
12 | Max | Max | Max | 264 | 65 | 10 | 264 | 30 | 20.03 | 60.38 | 3.22 | 1207.6 | 24.1882 | 80.63% | 64.4 | 0.2666%

## General Operation
General Operation
Measured Test Data
Case Definition |  |  |  | Test Conditions |  | Input Voltage | Input Power | Output Voltage | Dimming Voltage | Shunt Voltage (DC) | Shunt Voltage (AC) | Calculated Results | [5 empty] | Dimming Control Specification Limits And Test Result |  |  | Output Current Ripple Specification Limits And Test Result
Test Case Number | Input Voltage | AC Frequency | Dimming Voltage | Input Voltage | AC Frequency | Vac RMS | W | Vdc | Vdc | mVdc | mVac | Programmed Output Current | Output Current (DC) | Output Ripple Current (AC) | Output Power | Efficiency | Percent Current Ripple | Output Current, Minimum | Output Current, Maximum | Pass/Fail | Output Ripple Current, Maximum | Pass/Fail
| Vac RMS | Hz | Vdc | Vac RMS | Hz | VVV.V | PP.P | VV.VV | VV.VV | MM.M | MM.M | mAdc | mAdc | mAac | W | % | % | mAdc | mAdc |  | mAdc
1 | Low Nom | Low Nom | 0 | 120 | 60 | 119.96 | 0.3 | 10.08 | 0 | 0 | 0.41 | 0 | 0 | 0.0082 | 0 | 0% | #DIV/0! | 0 | 0 | Pass | 0 | Fail
2 | Low Nom | Low Nom | 1 | 120 | 60 | 119.96 | 3.1 | 16.46 | 1 | 6.72 | 0.91 | 120 | 134.4 | 0.0182 | 2.2122 | 71.36% | 0.6771% | 94 | 126 | Fail | 1 | Pass
3 | Low Nom | Low Nom | 2 | 120 | 60 | 119.96 | 5.6 | 17.04 | 2 | 12.79 | 0.99 | 240 | 255.8 | 0.0198 | 4.3588 | 77.84% | 0.387% | 208 | 252 | Fail | 1 | Pass
4 | Low Nom | Low Nom | 3 | 120 | 60 | 119.96 | 8.5 | 17.54 | 3 | 19.05 | 1.05 | 360 | 381 | 0.021 | 6.6827 | 78.62% | 0.2756% | 322 | 378 | Fail | 1 | Pass
5 | Low Nom | Low Nom | 4 | 120 | 60 | 119.96 | 11.4 | 17.98 | 4 | 25.24 | 1.05 | 480 | 504.8 | 0.021 | 9.0763 | 79.62% | 0.208% | 436 | 504 | Fail | 1 | Pass
6 | Low Nom | Low Nom | 5 | 120 | 60 | 119.96 | 14.1 | 18.36 | 5 | 31.03 | 1.14 | 600 | 620.6 | 0.0228 | 11.3942 | 80.81% | 0.1837% | 550 | 630 | Pass | 1 | Pass
7 | Low Nom | Low Nom | 6 | 120 | 60 | 119.96 | 17.1 | 18.73 | 6 | 37.1 | 1.27 | 720 | 742 | 0.0254 | 13.8977 | 81.27% | 0.1712% | 664 | 756 | Pass | 1 | Pass
8 | Low Nom | Low Nom | 7 | 120 | 60 | 119.96 | 20.2 | 19.09 | 7 | 43.24 | 1.47 | 840 | 864.8 | 0.0294 | 16.509 | 81.73% | 0.17% | 778 | 882 | Pass | 1 | Pass
9 | Low Nom | Low Nom | 8 | 120 | 60 | 119.96 | 23.1 | 19.4 | 8 | 48.81 | 1.74 | 960 | 976.2 | 0.0348 | 18.9383 | 81.98% | 0.1782% | 892 | 1008 | Pass | 1 | Pass
10 | Low Nom | Low Nom | 9 | 120 | 60 | 119.96 | 26.1 | 19.7 | 9 | 54.28 | 2.05 | 1080 | 1085.6 | 0.041 | 21.3863 | 81.94% | 0.1888% | 1006 | 1134 | Pass | 1 | Pass
11 | Low Nom | Low Nom | 10 | 120 | 60 | 119.96 | 28.9 | 19.98 | 10 | 59.5 | 2.37 | 1200 | 1190 | 0.0474 | 23.7762 | 82.27% | 0.1992% | 1120 | 1260 | Pass | 1 | Pass
12 | High Nom | High Nom | 0 | 230 | 50 | 229.92 | 0.8 | 10.07 | 0 | 0 | 0.39 | 0 | 0 | 0.0078 | 0 | 0% | #DIV/0! | 0 | 0 | Pass | 0 | Fail
13 | High Nom | High Nom | 1 | 230 | 50 | 229.92 | 3.6 | 16.45 | 1 | 6.81 | 1 | 120 | 136.2 | 0.02 | 2.2405 | 62.24% | 0.7342% | 94 | 126 | Fail | 1 | Pass
14 | High Nom | High Nom | 2 | 230 | 50 | 229.92 | 6.2 | 17.05 | 2 | 13.17 | 1.12 | 240 | 263.4 | 0.0224 | 4.491 | 72.43% | 0.4252% | 208 | 252 | Fail | 1 | Pass
15 | High Nom | High Nom | 3 | 230 | 50 | 229.92 | 9.1 | 17.56 | 3 | 19.68 | 1.19 | 360 | 393.6 | 0.0238 | 6.9116 | 75.95% | 0.3023% | 322 | 378 | Fail | 1 | Pass
16 | High Nom | High Nom | 4 | 230 | 50 | 229.92 | 11.9 | 17.99 | 4 | 25.74 | 1.19 | 480 | 514.8 | 0.0238 | 9.2613 | 77.83% | 0.2312% | 436 | 504 | Fail | 1 | Pass
17 | High Nom | High Nom | 5 | 230 | 50 | 229.92 | 14.7 | 18.37 | 5 | 31.69 | 1.25 | 600 | 633.8 | 0.025 | 11.6429 | 79.2% | 0.1972% | 550 | 630 | Fail | 1 | Pass
18 | High Nom | High Nom | 6 | 230 | 50 | 229.92 | 17.6 | 18.73 | 6 | 37.45 | 1.4 | 720 | 749 | 0.028 | 14.0288 | 79.71% | 0.1869% | 664 | 756 | Pass | 1 | Pass
19 | High Nom | High Nom | 7 | 230 | 50 | 229.92 | 20.9 | 19.11 | 7 | 43.93 | 1.63 | 840 | 878.6 | 0.0326 | 16.79 | 80.34% | 0.1855% | 778 | 882 | Pass | 1 | Pass
20 | High Nom | High Nom | 8 | 230 | 50 | 229.92 | 23.8 | 19.44 | 8 | 49.76 | 1.93 | 960 | 995.2 | 0.0386 | 19.3467 | 81.29% | 0.1939% | 892 | 1008 | Pass | 1 | Pass
21 | High Nom | High Nom | 9 | 230 | 50 | 229.92 | 26.6 | 19.73 | 9 | 55.04 | 2.28 | 1080 | 1100.8 | 0.0456 | 21.7188 | 81.65% | 0.2071% | 1006 | 1134 | Pass | 1 | Pass
22 | High Nom | High Nom | 10 | 230 | 50 | 229.92 | 29.7 | 20 | 10 | 60.13 | 2.97 | 1200 | 1202.6 | 0.0594 | 24.052 | 80.98% | 0.247% | 1120 | 1260 | Pass | 1 | Pass

## Efficiency
Efficiency
[7 empty] | Measured Test Data |  |  |  |  | Calculated Results |  |  | Specification Limits And Test Result
Case Definition |  |  |  | Test Conditions |  |  | Input Voltage | Input Power | Output Voltage | Dimming Voltage | Shunt Voltage
Test Case Number | Input Voltage | AC Frequency | Output Current | Input Voltage | AC Frequency | Dimming Control Voltage | Vac RMS | W | Vdc | Vdc | mVdc | Output Current | Output Power | Efficiency | Efficiency, Minimum | Input Voltage Valid | Output Current Valid | Pass/Fail
| Vac RMS | Hz | mAdc | Vac RMS | Hz | Vdc | VVV.V | PP.P | VV.VV | VV.VV | MM.M | mAdc | W | % | %
1 | Low Nom | Low Nom | 120 | 120 | 60 | 1 | 120 | 3.1 | 16.45 | 1 | 6.93 | 138.6 | 2.28 | 73.55% | 60% | Valid | Invalid | Pass
2 | Low Nom | Low Nom | 300 | 120 | 60 | 2.5 | 120 | 7 | 17.27 | 2.5 | 16.04 | 320.8 | 5.5402 | 79.15% | 65% | Valid | Invalid | Pass
3 | Low Nom | Low Nom | 600 | 120 | 60 | 5 | 120 | 14.1 | 18.32 | 5 | 31 | 620 | 11.3584 | 80.56% | 75% | Valid | Valid | Pass
4 | Low Nom | Low Nom | 900 | 120 | 60 | 7.5 | 120 | 21.6 | 19.2 | 7.5 | 45.72 | 914.4 | 17.5565 | 81.28% | 80% | Valid | Valid | Pass
5 | Low Nom | Low Nom | 1200 | 120 | 60 | 10 | 120 | 29.5 | 20.01 | 10 | 60.37 | 1207.4 | 24.1601 | 81.9% | 80% | Valid | Valid | Pass
6 | High Nom | High Nom | 120 | 230 | 50 | 1 | 229.92 | 3.7 | 16.45 | 1 | 6.99 | 139.8 | 2.2997 | 62.15% | 60% | Valid | Invalid | Pass
7 | High Nom | High Nom | 300 | 230 | 50 | 2.5 | 229.92 | 7.5 | 17.28 | 2.5 | 16.26 | 325.2 | 5.6195 | 74.93% | 65% | Valid | Invalid | Pass
8 | High Nom | High Nom | 600 | 230 | 50 | 5 | 229.92 | 14.6 | 18.34 | 5 | 31.48 | 629.6 | 11.5469 | 79.09% | 75% | Valid | Valid | Pass
9 | High Nom | High Nom | 900 | 230 | 50 | 7.5 | 229.92 | 22.3 | 19.26 | 7.5 | 46.77 | 935.4 | 18.0158 | 80.79% | 80% | Valid | Valid | Pass
10 | High Nom | High Nom | 1200 | 230 | 50 | 10 | 229.92 | 29.7 | 20.01 | 10 | 60.45 | 1209 | 24.1921 | 81.45% | 80% | Valid | Valid | Pass

## No Load Operation
No Load Operation
[7 empty] | Measured Test Data |  |  |  | Specification Limits And Test Result
Case Definition |  |  |  | Test Conditions |  |  | Input Voltage | Input Power | Output Voltage | Dimming Voltage
Test Case Number | Input Voltage | AC Frequency | Output Current | Input Voltage | AC Frequency | Dimming Control Voltage | Vac RMS | W | Vdc | Vdc | Input Voltage Valid | Input Power Maximum | Output Voltage Maximum | Input Power Pass/Fail | Output Voltage Pass/Fail
| Vac RMS | Hz | mAdc | Vac RMS | Hz | Vdc | VVV.V | PP.P | VV.VV | VV.VV |  | W | Vdc
1 | Min | Low Nom | 0 | 85 | 60 | 0 | 85 | 0.2 | 10.07 | 0 | Valid | 1 | 29 | Pass | Pass
2 | Min | Low Nom | 0 | 85 | 60 | 10 | 85 | 0.4 | 21.02 | 10 | Valid | 1 | 29 | Pass | Pass
3 | Low Nom | Low Nom | 0 | 120 | 60 | 0 | 120 | 0.3 | 10.06 | 0 | Valid | 1 | 29 | Pass | Pass
4 | Low Nom | Low Nom | 0 | 120 | 60 | 10 | 120 | 0.5 | 21.02 | 10 | Valid | 1 | 29 | Pass | Pass
5 | High Nom | High Nom | 0 | 230 | 50 | 0 | 229.92 | 0.8 | 10.06 | 0 | Valid | 1 | 29 | Pass | Pass
6 | High Nom | High Nom | 0 | 230 | 50 | 10 | 229.92 | 1 | 21.02 | 10 | Valid | 1 | 29 | Pass | Pass
7 | Max | High Nom | 0 | 264 | 50 | 0 | 263.85 | 1.1 | 10.07 | 0 | Valid | 1 | 29 | Fail | Pass
8 | Max | High Nom | 0 | 264 | 50 | 10 | 263.85 | 1.2 | 21.02 | 10 | Valid | 1 | 29 | Fail | Pass

## Other Specifications
Other Specifications
Dimming Input Resistance
Measured Value: | 20 | kOhms
Minimum Value: | 10 | kOhms
Pass/Fail: | Pass
Holdup Time
Oscilloscope Horizontal: | 10 | ms/div
AC Off Time: | 5.2 | Number of divisions from left edge of screen when the AC input voltage became zero
DC Output FaultTime | 9.2 | Number of divisions from the left edge of the screen when DC output has noticeably decreased in value
Calculated Hold Up Time | 40 | ms
Pass/Fail: | Pass
Paste oscillogram from which the measurements were taken below:

## Component Stress
Component Stress
MOSFET Drain-To-Source Voltage And Case Temperature
Measured Test Data
Case Definition |  |  |  | Test Conditions |  |  | Input Voltage | Input Power | Output Voltage | Dimming Control Voltage | Shunt Voltage | Peak MOSFET Drain-To-Source Voltage | MOSFET Case Temperature | Calculated Results
Test Case Number | Input Voltage | AC Frequency | Dimming Voltage | Input Voltage | AC Frequency | Dimming Voltage | Vac RMS | W | Vdc | Vdc | mVdc | V pk | °C | Output Current | Output Power
| Vac RMS | Hz | Vdc | Vac RMS | Hz | Vdc | VVV.V | PP.P | VV.VV | VV.VV | MM.M | VVV | CCC | mAdc | W
1 | Min | Min | Min | 85 | 45 | 0 | 84.98 | 0.2 | 10.06 | 0 | 0 | 216 | 23.2 | 0 | 0
2 | Min | Min | Max | 85 | 45 | 10 | 84.94 | 31.8 | 20.12 | 10 | 62.5 | 356 | 24.5 | 1250 | 25150
3 | Low Nom | Low Nom | Min | 120 | 60 | 0 | 120 | 0.3 | 10.04 | 0 | 0 | 272 | 24.6 | 0 | 0
4 | Low Nom | Low Nom | Max | 120 | 60 | 10 | 120 | 30.2 | 20.03 | 10 | 60.99 | 400 | 26 | 1219.8 | 24432.594
5 | High Nom | High Nom | Min | 230 | 50 | 0 | 229.92 | 0.8 | 10.05 | 0 | 0 | 424 | 24.3 | 0 | 0
6 | High Nom | High Nom | Max | 230 | 50 | 10 | 229.92 | 30 | 20.044 | 10 | 61.36 | 510 | 26.9 | 1227.2 | 24597.9968
7 | Max | Max | Min | 264 | 65 | 0 | 263.87 | 1.1 | 10.04 | 0 | 0 | 474 | 25.3 | 0 | 0
8 | Max | Max | Mid | 264 | 65 | 5 | 263.87 | 14.6 | 18.32 | 5 | 30.76 | 572 | 28 | 615.2 | 11270.464
Output Diode Cathode-To-Anode Voltage And Case Temperature
Measured Test Data
Case Definition |  |  |  | Test Conditions |  |  | Input Voltage | Input Power | Output Voltage | Dimming Control Voltage | Shunt Voltage | Peak Diode Cathode-To-Anode Voltage | Diode Case Temperature | Calculated Results
Test Case Number | Input Voltage | AC Frequency | Dimming Voltage | Input Voltage | AC Frequency | Dimming Voltage | Vac RMS | W | Vdc | Vdc | mVdc | V pk | °C | Output Current | Output Power
| Vac RMS | Hz | Vdc | Vac RMS | Hz | Vdc | VVV.V | PP.P | VV.VV | VV.VV | MM.M | VVV | CCC | mAdc | W
1 | Min | Min | Min | 85 | 45 | 0 | 84.98 | 0.2 | 10.07 | 0 | 0 | 31.4 | 23.1 | 0 | 0
2 | Min | Min | Max | 85 | 45 | 10 | 84.94 | 32 | 20.1 | 10 | 62.93 | 40.6 | 48.5 | 1258.6 | 25297.86
3 | Low Nom | Low Nom | Min | 120 | 60 | 0 | 120 | 0.3 | 10.06 | 0 | 0 | 41 | 23.1 | 0 | 0
4 | Low Nom | Low Nom | Max | 120 | 60 | 10 | 120 | 29.8 | 20.01 | 10 | 60.03 | 51.2 | 50.3 | 1200.6 | 24024.006
5 | High Nom | High Nom | Min | 230 | 50 | 0 | 229.92 | 0.8 | 10.053 | 0 | 0 | 64.5 | 25.4 | 0 | 0
6 | High Nom | High Nom | Max | 230 | 50 | 10 | 229.92 | 29.5 | 20 | 10 | 60.1 | 76.5 | 49.7 | 1202 | 24040
7 | Max | Max | Min | 264 | 65 | 0 | 263.87 | 1.1 | 10.05 | 0 | 0 | 72 | 25.4 | 0 | 0
8 | Max | Max | Mid | 264 | 65 | 5 | 263.87 | 14.3 | 18.28 | 5 | 30.43 | 82 | 50.8 | 608.6 | 11125.208

## Safety
Safety Creepage And Cleareance
Primary To Secondary Creepage Distance
Side 1, Minimum Measured Value: | 16.8 | mm
Side 2, Minimum Measured Value: | 16.8 | mm
Minimum Measured Value | 16.8 | mm
Pass/Fail: | Pass
Primary To Secondary Clearance Distance
Side 1, Minimum Measured Value: | 10 | mm
Side 2, Minimum Measured Value: | 10 | mm
Minimum Measured Value | 10 | mm
Pass/Fail: | Pass

## Parameter Definition
Parameter Definition
Lookup Tables
Parameter Name | Value | Units | Notes | Vac
Vac, min | 85 | VAC rms |  | Min | 85
Vac, 100 | 100 | VAC rms |  | Low Nom | 120
Vac, 120 | 120 | VAC rms |  | High Nom | 230
Vac, 230 | 230 | VAC rms |  | Max | 264
Vac, max | 264 | VAC rms
Fac
Fac, min | 45 | Hz |  | Min | 45
Fac, 50 | 50 | Hz |  | Low Nom | 60
Fac, 60 | 60 | Hz |  | High Nom | 50
Fac, max | 65 | Hz |  | Max | 65
Vdim
Vdim, 0 | 0 | Vdc |  | Min | 0
Vdim, 1 | 1 | Vdc |  | Mid | 5
Vdim, 2 | 2 | Vdc |  | Max | 10
Vdim, 2.5 | 2.5 | Vdc
Vdim, 3 | 3 | Vdc
Vdim, 4 | 4 | Vdc
Vdim, 5 | 5 | Vdc
Vdim, 6 | 6 | Vdc
Vdim, 7 | 7 | Vdc
Vdim, 7.5 | 7.5 | Vdc
Vdim, 8 | 8 | Vdc
Vdim, 9 | 9 | Vdc
Vdim, 10 | 10 | Vdc
Rshunt | 0.05 | Ohm